## APB Long Term AV Specifications
CAMPUS | VENUE | DATA PROJECTOR/DISPLAY MONITOR | QTY | COST | MOUNTING POLE/SUSPENSION BRACKET | QTY | COST | DISPLAY SECURITY ENCLOSURE | QTY | COST | SWITCHER /DISTRIBUTION AMP | QTY | COST | SCREEN | QTY | COST | USER UI | QTY | COST | CONTROLLER/SWITCHER/DSP | NETWORK POINT QTY | COST | DOCUMENT CAMERA | DOCUMENT CAM BRACKET | AV TRANSIMTTER/RECEIVER | QTY | COST | HDMI Fly Leads | QTY | COST | AMPLIFIER/DSP | MIC | QTY | COST | SPEAKERS | QTY | COST | Multi Media Presentation Point | WIPG (Standalone) | LECTERN/AV RACK
APB | FADA111 | NEC ME403U | 1 |  | Mild steel (PAN/TILT Adjustable) mounting pole | 1 |  | XPRJENCL150L | 1 |  | None | 0 |  | Grandview WM-M120" Cyber HD | 1 |  | Crestron TS-770 (w/tabletop brkt) | 1 |  | Crestron DMPS3-4K-350-C-AirMedia | 5 |  | None | None | Crestron DM-RMC-4KZ-Scaler-C | 1 |  | Kramer C-HM/HM/PRO (1.8m) | 5 |  | None | Shure SLX Series (SLX4,SLX1,SM35) | 1 |  | TOA F-2322C | 4 |  | Kramer TBUS-3xl (with at least 2xHDMI) | None | UJ Standard (Small) 2017 Project
APB | FADA138 | NEC ME403U | 1 |  | Mild steel (PAN/TILT Adjustable) mounting pole | 1 |  | XPRJENCL150L | 1 |  | None | 0 |  | None | 0 |  | Crestron TS-770 (w/tabletop brkt) | 1 |  | Crestron DMPS3-4K-250-C-AirMedia | 5 |  | None | None | Crestron DM-RMC-4KZ-Scaler-C | 1 |  | Kramer C-HM/HM/PRO (1.8m) | 5 |  | None | Shure SLX Series (SLX4,SLX1,SM35) | 1 |  | TOA F-2322C | 4 |  | Kramer TBUS-3xl (with at least 2xHDMI) | None | UJ Standard (Small) 2017 Project
APB | FADA140 | NEC ME403U | 1 |  | Mild steel (PAN/TILT Adjustable) mounting pole | 1 |  | XPRJENCL150L | 1 |  | None | 0 |  | Grandview WM-M120" Cyber HD | 1 |  | Crestron TS-770 (w/tabletop brkt) | 1 |  | Crestron DMPS3-4K-250-C-AirMedia | 5 |  | None | None | Crestron DM-RMC-4KZ-Scaler-C | 1 |  | Kramer C-HM/HM/PRO (1.8m) | 5 |  | None | Shure SLX Series (SLX4,SLX1,SM35) | 1 |  | TOA F-2322C | 4 |  | Kramer TBUS-3xl (with at least 2xHDMI) | None | UJ Standard (Small) 2017 Project
APB | FADA141 | NEC ME403U | 1 |  | Mild steel (PAN/TILT Adjustable) mounting pole | 1 |  | XPRJENCL150L | 1 |  | None | 0 |  | Grandview WM-M120" Cyber HD | 1 |  | Crestron TS-770 (w/tabletop brkt) | 1 |  | Crestron DMPS3-4K-250-C-AirMedia | 5 |  | None | None | Crestron DM-RMC-4KZ-Scaler-C | 1 |  | Kramer C-HM/HM/PRO (1.8m) | 5 |  | None | Shure SLX Series (SLX4,SLX1,SM35) | 1 |  | TOA F-2322C | 4 |  | Kramer TBUS-3xl (with at least 2xHDMI) | None | UJ Standard (Small) 2017 Project
APB | FADA142 | NEC ME403U | 1 |  | Mild steel (PAN/TILT Adjustable) mounting pole | 1 |  | XPRJENCL150L | 1 |  | None | 0 |  | None | 0 |  | Crestron TS-770 (w/tabletop brkt) | 1 |  | Crestron DMPS3-4K-250-C-AirMedia | 5 |  | None | None | Crestron DM-RMC-4KZ-Scaler-C | 1 |  | Kramer C-HM/HM/PRO (1.8m) | 5 |  | None | Shure SLX Series (SLX4,SLX1,SM35) | 1 |  | TOA F-2322C | 4 |  | Kramer TBUS-3xl (with at least 2xHDMI) | None | UJ Standard (Small) 2017 Project
APB | CONCOWAN G01 | NEC ME403U | 1 |  | Mild steel (PAN/TILT Adjustable) mounting pole | 1 |  | XPRJENCL150L | 1 |  | None | 0 |  | Grandview WM-M120" Cyber HD | 1 |  | Crestron TS-770 (w/tabletop brkt) | 1 |  | Crestron DMPS3-4K-250-C-AirMedia | 5 |  | None | None | Crestron DM-RMC-4KZ-Scaler-C | 1 |  | Kramer C-HM/HM/PRO (1.8m) | 5 |  | None | Shure SLX Series (SLX4,SLX1,SM35) | 1 |  | TOA F-2322C | 4 |  | Kramer TBUS-3xl (with at least 2xHDMI) | None | Existing (Old)
APB | CONCOWAN G02 | NEC ME403U | 1 |  | Mild steel (PAN/TILT Adjustable) mounting pole | 1 |  | XPRJENCL150L | 1 |  | None | 0 |  | Grandview WM-M120" Cyber HD | 1 |  | Crestron TS-770 (w/tabletop brkt) | 1 |  | Crestron DMPS3-4K-250-C-AirMedia | 5 |  | None | None | Crestron DM-RMC-4KZ-Scaler-C | 1 |  | Kramer C-HM/HM/PRO (1.8m) | 5 |  | None | Shure SLX Series (SLX4,SLX1,SM35) | 1 |  | TOA F-2322C | 4 |  | Kramer TBUS-3xl (with at least 2xHDMI) | None | Existing (Old)
APB | CONCOWAN G15 | NEC ME403U | 1 |  | Mild steel (PAN/TILT Adjustable) mounting pole | 1 |  | XPRJENCL150L | 1 |  | None | 0 |  | Grandview WM-M120" Cyber HD | 1 |  | Crestron TS-770 (w/tabletop brkt) | 1 |  | Crestron DMPS3-4K-250-C-AirMedia | 5 |  | None | None | Crestron DM-RMC-4KZ-Scaler-C | 1 |  | Kramer C-HM/HM/PRO (1.8m) | 5 |  | None | Shure SLX Series (SLX4,SLX1,SM35) | 1 |  | TOA F-2322C | 4 |  | Kramer TBUS-3xl (with at least 2xHDMI) | None | Existing (Old)

## APB Hybrid Venues
CAMPUS | VENUE | DATA PROJECTOR/DISPLAY MONITOR | QTY | COST | PROJECTION SCREEN | QTY | COST | MOUNTING POLE/SUSPENSION BRACKET | QTY | DISPLAY SECURITY ENCLOSURE | QTY | COST | USER UI | QTY | COST | DSP | NETWORK POINTS | COST | WIRELESS GATEWAY | AV TRANSIMTTER/RECEIVER | QTY | COST | HDMI Fly Leads | QTY | COST | AMPLIFIER | MIC | QTY | COST | SPEAKERS | QTY | SPEAKER ENCLOSURE | QTY | UC ENGINE | CAMERA | HDMI - USB 3.0 CONV | LECTERN
APB | FADA139 | NEC ME403U | 1 |  | Grandview WM-M92" Cyber HD | 1 |  | 1.5m long Inner/Outer mild steel (PAN/TILT Adjustable) | 1 | XPRJENCL150L | 1 |  | Crestron TS-1070(w brkt) | 1 |  | Crestron Avia 860 DSP (w custom made wall brkt) | 7 |  | Crestron AM-3200. | Crestron DM-TX-4KZ-302-C/DM-RMC-4KZ-100-C | 1 |  | Kramer C-HM/HM/PRO (4x 4m long) and C–DPM/HM/UHD–10 (1x 3m) | 1 |  | Crestron AMP-X300. | Shure MX412 (Gooseneck) | 1 |  | None | None | None | 4 | Crestron UC-ENGINE-S-Z | Vaddio RoboSHOT 30E USB | Crestron HD-CONV-USB-200. | Venue Has a lectern UJ Standard (Big ) 2017 Project
APB | CONCOWAN G10 | NEC ME403U | 1 |  | Grandview WM-M120" Cyber HD | 1 |  | 1.5m long Inner/Outer mild steel (PAN/TILT Adjustable) | 1 | XPRJENCL150L | 1 |  | Crestron TS-1070(w brkt) | 1 |  | Crestron Avia 860 DSP (w custom made wall brkt) | 7 |  | Crestron AM-3200. | Crestron DM-TX-4KZ-302-C/DM-RMC-4KZ-100-C | 1 |  | Kramer C-HM/HM/PRO (4x 4m long) and C–DPM/HM/UHD–10 (1x 3m) | 1 |  | Crestron AMP-X300. | Shure MX412 (Gooseneck) | 1 |  | None | None | None | 4 | Crestron UC-ENGINE-S-Z | Vaddio RoboSHOT 30E USB | Crestron HD-CONV-USB-200. | Venue Has a lectern UJ Standard (Big ) 2017 Project
APB | CONCOWAN G11 | NEC ME403U | 1 |  | Grandview WM-M120" Cyber HD | 1 |  | 1.5m long Inner/Outer mild steel (PAN/TILT Adjustable) | 1 | XPRJENCL150L | 1 |  | Crestron TS-1070(w brkt) | 1 |  | Crestron Avia 860 DSP (w custom made wall brkt) | 7 |  | Crestron AM-3200. | Crestron DM-TX-4KZ-302-C/DM-RMC-4KZ-100-C | 1 |  | Kramer C-HM/HM/PRO (4x 4m long) and C–DPM/HM/UHD–10 (1x 3m) | 1 |  | Crestron AMP-X300. | Shure MX412 (Gooseneck) | 1 |  | None | None | None | 4 | Crestron UC-ENGINE-S-Z | Vaddio RoboSHOT 30E USB | Crestron HD-CONV-USB-200. | Venue Has a lectern UJ Standard (Big ) 2017 Project
Sub Total
VAT
Total

## General Notes
NETWORK POINTS REQUIREMENTS
1. Any single display venue will require a maximum of 4x network points inside the lectern (lecture venue excluding a specialized venue) and 1x at the display.
2. Any dual or multiple display venue will require a maximum of six network points inside the lectern (lecture venue with the exception of specialized venues) and 1x per display.
3. Network points should be placed at the bottom of the lectern ( if lectern is used) or as close as possible to the AV rack, perferably a patch panel be utilized inside the rack (if AV rack is used).
DIGITAL AV CABLES REQUIREMENTS
1. Cat6a (shielded) should be used where HDBaseT/Crestron DM I/Os are to be transceived.
2. One of the following HDMI cable spec or similar spec from a different manufacturer should be used for AV signal integrity should HDMI cable be required in AV installation within the university :
a. Kramer C-HM/HM/PRO
b. Kramer CP-HM/HM
c. Kramer CP-HM/HM/ETH
d. Kramer C-HM/HM/PICO
e. Kramer C-HM/HM/FLAT/ETH
f. Kramer CP-HM/HM-KRTL
g. Kramer C-MHMA/MHMA
h. Kramer C-MHM/MHM
i. Crestron CBL-HD-LOCK-4 (1.2m and 2.4 m long)
NOTE: If specified manufacturers cables are not used and a different manufacturer is used then a complete match of the specifications as above is a must and cables should support resolutions up (4K 4.2.0 or 4.4.4).
CONNECTORS
1. E-DAT RJ-45 Field connectors should be used for all HDBaseT/Crestron DM I/O connections.
2. NC3MX should be used on XLRs from REAN or similar from NEUTRIK .
3. RTP3C should be used on Mini balanced jack/unbalanced stereo jack from REAN or similar from NEUTRIK.
MOUNTING OF AV EQUIPMENT, DISPLAYS AND OR DATA PROJECTORS
1. Custom Made, Professionally Designed with security intense features on all mounting brackets for all AV equipment, displays and or data projectors are a must in all university's AV installations.
2. No un-secure, un-professionally designed mounting brackets will be accepted in any of our UJ AV installations.
3. The above has exceptions of all brackets that are currently signed-off as standard by the AV design and installations of certain AV equipment that are on the current AV spec e.g. currently used document cameras, data projector mounting pole (adjustable).
4. Powder coating should be used in all AV brackets and no paint brush workmanship will be accepted.
5. For all campuses where ceiling/roof structures does not support mounting of displays or data projectors, AV service providers need to do site visit in order to come up with a professional/solid and secured structures based on UJ CTS standards
LECTERN/AV RACK
1. Where AV lectern( UJ Standard big/small 2017 Project) are not suitable for a venue (specialized venues), then a proper custome sized/standard AV rack will be the recommended solution to house all AV equipment in that particular venue.
2. An example of the above situation will where a bigger AV modular switcher and equipment need to be housed in the venue and there's no enough when lectern is used.
3. Only professional,secured and properly ventilated AV rack will accepted for that particular (specialized AV room/venue).
SPEAKER INSTALLATION/PLACEMENT
1. Only professionally, secured and safely installed audio speakers will be accepted and signed-off in any of UJ (AVS environment).
2. Only 2core captire or any other professional speaker cable will be accepted in any of our UJ Installations (AVS environment).
3. In all venues (lecture ) where ceiling does not allow in-ceiling speaker installation, then any professional recommendation will be accepted after it has been discussed and agreed on by UJ AV Design and Installation Team and the AV service Provider.
Should any of the above notes be unclear to any AV service provider then UJ AV Design and installation Representative should be contacted through UJ Procurement.