## Soweto Heat Pumps
Item no | Description | Unit | QTY | Rate | Total amount
A | PRELIMINARY AND GENERAL
GENERAL
| The contractor shall carry out the whole work with as little mess and noise as possible and with a minimum of disturbance to adjoining premises and their tenants. He shall provide proper protection and provide and erect any temporary tarpaulins that may be necessary during the progress of the works, all to the satisfaction of the UJ agent, and remove when directed. | item | ea
| Any water supply pipes and other piping that may be met with and found necessary to disconnect or cut, shall be effectually stopped off or grubbed up and removed, and any new connections that may be necessary shall be made with proper fittings, to the satisfaction of the Maintenance Manager. | item | ea
| All inferior work shall, on indication by the Department’s inspecting officers, immediately be removed and rectified by and at the expense of the Contractor | item
| Wherever applicable the material is to comply with the relevant South African Bureau of Standards or specifications | item | ea
Contractor must also submit a summary of breakdown cost per year from 2021 to 2023
B | HECTOR PIETERSEN
1 | Service of solar panels 1.5 X 2 M and cleaning twice a year | no | 112
2 | Service of Alliance heat pump twice a year miner and major | no | 28
3 | Check operation of ball valves | no | 112
4 | Check operation of circulation pump twice a year | no | 14
5 | Check operation of multi pressure control valve once a year | no | 14
6 | Check operation of expansion release valve once a year | no | 56
7 | Check operation of vacuum breaker once a year | no | 112
8 | Check operation of safety valves | no | 112
9 | Clean strainers twice a year | no | 42
10 | Check operation of temperature gauge once a year | no | 12
11 | Check operation of drain cock | no | 55
12 | Check operation of thermostat and element | no | 24
13 | Clean electrical distribution boards, check circuit breakers and loose connections once a year | no | 12
14 | Service report and sticker after each service | item
Carried to collection
Brought forward to collection |  | Unit
15 | Clean equipment and surrounding area after each service. | item
16 | Check for any water leaks after each service | item
C | SOWETO THIRD RESIDENCE
17 | Service of solar panels 1.5 X 2 M and cleaning twice a year | no | 55
18 | Service of Alliance heat pump twice a year minor and major | no | 11
19 | Check operation of ball valves | no | 24
20 | Check operation of circulation pump twice a year | no | 22
21 | Check operation of multi pressure control valve once a year | no | 11
22 | Check operation of expansion release valve once a year | no | 55
23 | Check operation of vacuum breaker once a year | no | 220
24 | Check operation of safety valves | no | 110
25 | Clean strainers twice a year | no | 12
26 | Check operation of pressure gauges once a year | no | 55
27 | Check operation of drain cock | no | 48
28 | Check operation of air release valves | no | 110
29 | Check operation of thermostat and element | no | 24
30 | Check operation of non-return valves | no | 55
31 | Clean electrical distribution boards, check circuit breakers and loss connections once a year | no | 5
32 | Service report and sticker after each service | no | 12
33 | Clean equipment and surrounding area after each service | item
34 | Check for any water leaks after each service | item
D | ULWAZI RESIDENCE
35 | Service of 24 Kw heat Pumps twice a year minor and major | no | 10
36 | Clean cold water storage tanks 5000 L once a year | no | 5
37 | Clean hot water storage tanks 2000 L once a year | no | 5
38 | Check operation of circulation pump once a year | no | 20
39 | Service booster pump once a year | no | 10
Carried to collection
Brought forward to collection |  | Unit
40 | Check operation electrical diaphragm switch controller twice a year | no | 5
41 | Check operation of electrical flow switch twice a year | no | 10
42 | Check operation of float valve with ball in the cold water tank once a year | no | 5
43 | Check operation of thermostat and element | no | 5
44 | Check operation and pressure of buffers (pressure stabilizer) | no | 5
45 | Clean strainers twice a year | no | 25
46 | Check operation of air release valve once a year | no | 10
47 | Check operation of non-return valves twice a year | no | 75
48 | Check operation of ball valves once a year | no | 114
49 | Check operation of safety valve 400kpa male once a year | no | 5
50 | Issue pressure test once a year for water storage tanks | no | 5
51 | Check operation of temperature gauges once a year | no | 5
52 | Clean electrical distribution boards, check circuit breakers and loose connections once a year | no | 5
53 | Clean control boxes, check components and loss connections once a year | no | 10
54 | Service report and sticker after each service | no | 5
55 | Clean equipment and surrounding area after each service. | item
56 | Check for any water leaks after each service | item
E | FOURTH RESIDENCE
57 | Service of 24 Kw heat Pumps twice a year minor and major | no | 4
58 | Clean cold water storage tanks 5000 L once a year | no | 3
59 | Clean hot water storage tanks 2000 L once a year | no | 3
60 | Check operation of circulation pump once a year | no | 15
61 | Service booster pump once a year | no | 10
62 | Check electricals, leaks, cleaning, clean DB's and surroundings | no | 5
SUBTOTAL
VAT @15%
Total amount

## APK & APB Heat Pumps
Item no | Description | Unit | QTY | Rate | Total amount
A | PRELIMINARY AND GENERAL
GENERAL
| The contractor shall carry out the whole work with as little mess and noise as possible and with a minimum of disturbance to adjoining premises and their tenants. He shall provide proper protection and provide and erect any temporary tarpaulins that may be necessary during the progress of the works, all to the satisfaction of the UJ agent, and remove when directed. | item | ea
| Any water supply pipes and other piping that may be met with and found necessary to disconnect or cut, shall be effectually stopped off or grubbed up and removed, and any new connections that may be necessary shall be made with proper fittings, to the satisfaction of the Maintenance Manager. | item | ea
| All inferior work shall, on indication by the Department’s inspecting officers, immediately be removed and rectified by and at the expense of the Contractor | item | ea
| Wherever applicable the material is to comply with the relevant South African Bureau of Standards or specifications | item | ea
Contractor must also submit a summary of breakdown cost per year from 2021 to 2023
B | SOPHIATOWN RESIDENCE
1 | Service of 24 Kw heat Pumps twice a year minor and major | no | 2
2 | Clean cold water storage tanks 5000 L once a year | no | 7
3 | Clean hot water storage tanks 10000 L once a year | no | 3
4 | Check operation of circulation pump 3.5 once a year | no | 8
5 | Service booster pump 1.5 kw 2850 rpm once a year | no | 4
6 | Check operation electrical diaphragm switch controller twice a year | no | 5
7 | Check operation of electrical flow switch three times a year | no | 5
8 | Check operation of float valve with ball in the cold water tank once a year | no | 5
9 | Operation of back up electrical elements once a year | no | 5
10 | Calibrate pressure gauge 600kpa once in three years | no | 6
11 | Service pressure tank once a year | no | 5
Carried to collection
Brought forward to collection |  | Unit
12 | Clean strainers 15 mm to 50 mm twice a year | no | 15
13 | Check operation of air release valve 10 bar once a year | no | 5
14 | Check operation of none return valves from 25 mm to 50 mm twice a year | no | 15
15 | Check operation of ball valves from 15 mm to 50 mm once a year | no | 46
16 | Check operation of safety valve 400kpa male once a year | no | 5
17 | Issues pressure test and calibration certificates once in three years | no | 5
18 | Calibrate temperature gauges once in three years | no | 5
19 | Clean electrical distribution boards, check circuit breakers and loss connections once a year | no | 5
20 | Clean control boxes, check components and loss connections once a year | no | 10
21 | Service report and sticker after each service | no | 5
22 | Clean equipment and surrounding area after each service and water leaks | item | 1
LEBONE & THOMAS SANKARA RESIDENCES
23 | Service of Alliance heat pump twice a year minor and major | ea | 50
NB! Price as per the scope of work for single unit heat pumps
AFSLAAN & GOUDSTAD RESIDENCES
24 | Service of ACDC heat pump heat pumps twice a year minor and major | ea | 49
| NB! Price as per the scope of work for single unit heat pumps | ea
ea
SUBTOTAL
VAT @15%
Total amount

## DFC Campus Sivebeeck
Item no | Description | Unit | QTY | Rate | Total amount
A | PRELIMINARY AND GENERAL
GENERAL
| The contractor shall carry out the whole work with as little mess and noise as possible and with a minimum of disturbance to adjoining premises and their tenants. He shall provide proper protection and provide and erect any temporary tarpaulins that may be necessary during the progress of the works, all to the satisfaction of the UJ agent, and remove when directed. | item | ea
| Any water supply pipes and other piping that may be met with and found necessary to disconnect or cut, shall be effectually stopped off or grubbed up and removed, and any new connections that may be necessary shall be made with proper fittings, to the satisfaction of the Maintenance Manager. | item | ea
| All inferior work shall, on indication by the Department’s inspecting officers, immediately be removed and rectified by and at the expense of the Contractor | item | ea
| Wherever applicable the material is to comply with the relevant South African Bureau of Standards or specifications | item | ea
Contractor must also submit a summary of breakdown cost per year from 2021 to 2023
B | SIVEBEECK RESIDENCE
1 | Service of 24 Kw heat Pumps twice a year minor and major | no | 2
2 | Clean cold water storage tanks 41000 L once a year | no | 1
3 | Clean hot water storage tanks 3200 L once a year | no | 2
4 | Check operation of circulation pump 3.5 once a year | no | 8
5 | Service booster pump 1.5 kw 2850 rpm once a year | no | 4
6 | Check operation electrical diaphragm switch controller twice a year | no | 5
7 | Check operation of electrical flow switch three times a year | no | 5
8 | Check operation of float valve with ball in the cold water tank once a year | no | 5
9 | Operation of back up electrical elements once a year | no | 5
10 | Calibrate pressure gauge 600kpa once in three years | no | 6
11 | Service pressure tank once a year | no | 5
Carried to collection
Brought forward to collection |  | Unit
12 | Clean strainers 15 mm to 50 mm twice a year | no | 15
13 | Check operation of air release valve 10 bar once a year | no | 5
14 | Check operation of none return valves from 25 mm to 50 mm twice a year | no | 15
15 | Check operation of ball valves from 15 mm to 50 mm once a year | no | 46
16 | Check operation of safety valve 400kpa male once a year | no | 5
17 | Issues pressure test and calibration certificates once in three years | no | 5
18 | Calibrate temperature gauges once in three years | no | 5
19 | Clean electrical distribution boards, check circuit breakers and loss connections once a year | no | 5
20 | Clean control boxes, check components and loss connections once a year | no | 10
21 | Service report and sticker after each service | no | 5
22 | Clean equipment and surrounding area after each service and water leaks | item | 1
SUBTOTAL
VAT @15%
Total amount